## Sheet1
Sunroom Heating Calculations
Conditions: 1/5/13 at 1:00 with full sun and 15 deg outside temp
Fan
0.75 | sqft
8 | wind speed mph
704 | wind speed ft/min
101 | sunroom temp.
65 | house temp
17791.488 | btu/hr
Windows/Doors
15 | sqft | Note: ½ of door/window area when opened
0.5 | wind speed mph
44 | wind speed ft/min
95 | sunroom temp.
75 | house temp | note: estimated higher value given because of proximity of heat source and return air
12355.2 | btu/hr
30146.688 | Total btu/hr
35.22% | Percent of potential
Sunroom Potential
317 | btu/hr | Note: 1000 watts/sq meter/hr = 317 btu/sqft/hr; clear day near noon
270 | square feet of sunroom glazing
6 | hrs of useful sun in January (9:45 to 3:45)
85590 | btu/hr at noon on clear winter day
Heat Flow = (0.75 sqft)*(704 ft/min)*(105F - 65F)*(0.065 lb/cf)*(0.24 BTU/lb-F) = 329 BTU/min or 19740 BTU/hr
Velocity = (8 mi/hr)(5280 ft/mi)(1hr/60 min) = 704 ft/min