## Sheet1
Under-shot Water Wheel
No of vanes | 9 |  |  |  | Efficiency 60% - 75%
Angle | 40 | 0.69813 | Degrees
Circumference | 125.6637 |  | Inches
Chord length | 13.6808 |  | Inches
Arc length | 13.9626 |  | Inches
Diameter | 40 |  | Inches
Rotation Speed | 25 |  | RPM
Stall Torque @ Circumference | 33.8074 |  | Pounds
Potential Power output | 200 |  | Watt/Hr
Arc
Chord
Head (H) 2 to 10 ft
Angle
Notes: · Diameter of Wheel should be 3H to 4H (H being the Head) · Clearance of ½ to 1 inch to fitted flume · Vane width should be ⅓ to ½ the Wheel Diameter · Vane length (Wheel width) should be about ⅝ the Wheel Diameter · Allow for 25 - 40 gallons/Second of flow for each foot of width Concept credits to Ron Shannon (Australia) for his paper submitted to the proceedings at IPC-VI "Designing For a Sustainable Future" Sixth International Permaculture Conference & Convergence Perth & Bridgetown, Western Australia September 27 to October 7, 1996