## Sheet1
ProMaster Van Heat Loss With and Without Insulation
This spreadsheet allows you to estimate the heat loss for a camper van conversion.
The heat loss for both an insulated and un-insulated versions are show so you can see the reduction in heat loss for insulation.
The non-insulated version is assmed to have no insulation on walls, ceilings and floors, and single glazed back and side windows (3 side windows -- see pic).
The R value for un-insulated metal panels and for windows is estimated to be R1, which is an R0.7 inside (still) airfilm + an R0.3 outside (moving) air film -- the metal and glass themshelves have negligible R value.
The insulated version defaults to 1 inch thick polyurethane insulattion, but you can easily substitute the R values for your proposed insulation.
Input:
Enter the inside and outside temperatures you want used for the heat loss calc.
Change the R values for the insulated version to reflect the insulation you are using (you can also change areas to reflect your van)
Green squares are values you may want to change to get to your insulation configuration.
Output:
The table gives Heat Loss in BTU per hour for both un-insulated and insulated versions, and it gives it for each component (walls, ceiling, windows, …) so you can see where most of the heat loss is.
The plot shows the same heat losses graphically for easiter comparison.
The Totals area gives the total heat loss in BTU per hour and the heating fuel consumption in gallons of propane per hour assuming a 70% efficeint furnace.
Heat loss results are shown in the blue cells.
The spreadsheet is set up for a RAM ProMaster 136 wheelbase, high roof, Windows: back doors and sides. You can, of course, plug in different areas for walls, floor, ceiling, and windows to match your vehicle
All of the heat losses are and R values are in US units. To change heat losses from BTU/hr to Watts, divide by 3.412, and to convert US R values to SI, divide by 5.6.
Temperature Inside Van | 70 | deg F
Temperature Outside Van | 32 | deg F
Back Section: |  | Uninsulated Van |  |  | Insulated Van
Item | Area(sf) | Rvalue | UA | Heat Loss(BTU/hr) | Rvalue | UA | Heat Loss(BTU/hr) | % Reduction
Floor | 61.7 | 1 | 61.7 | 2344.6 | 7.5 | 8.2267 | 312.6133 | 86.67%
Ceiling | 55.5 | 1 | 55.5 | 2109 | 8.05 | 6.8944 | 261.9876 | 87.58%
Walls | 83.3 | 1 | 83.3 | 3165.4 | 8.05 | 10.3478 | 393.2174 | 87.58%
Wall Windows | 11.7 | 1 | 11.7 | 444.6 | 3 | 3.9 | 148.2 | 66.67%
Sliding Door | 25.5 | 1.5 | 17 | 646 | 8.05 | 3.1677 | 120.3727 | 81.37%
Back Doors | 25 | 1.5 | 16.6667 | 633.3333 | 8.05 | 3.1056 | 118.0124 | 81.37%
Back Windows | 8 | 1 | 8 | 304 | 3 | 2.6667 | 101.3333 | 66.67%
Roof Vent | 1.4 | 1 | 1.4 | 53.2 | 1 | 1.4 | 53.2 | 0%
Cab Section:
Cab Windows | 27.3 | 1 | 27.3 | 1037.4 | 3 | 9.1 | 345.8 | 66.67%
Cab Roof, floor, doors,… | 30 | 3 | 10 | 380 | 3 | 10 | 380 | 0%
Air Changes: | Volume(cf) | ACH |  | Heat Loss(BTU/hr) | ACH |  | Heat Loss(BTU/hr) | Reduction
Infiltration All | 550 | 0.5 |  | 175.56 | 0.5 |  | 175.56 | 0%
Total (BTU/hr) |  |  |  | 11293.0933 |  |  | 2410.2967 | 78.66%
Gal Propane/hr (70%efic) |  |  |  | 0.17536 |  |  | 0.037427 | 78.66% | This is the vehicle that the heat losses are calculated for.
Plot shows non-insulated heat losses in blue and insulated heat losses in orange:
Notes:
> For 136WB high roof PM
> Windows -- Back: 2 PM windows, Sides: 2 @ 40X16, 1 @ 25X16, Windshield: 65X34, Cab Door Windows: 2 @ 33X26
>Roof Vent: 14 X 14
Insulated:
> Floor: Rvalue stackup = Outside air (R0.3) + Steel (0) + 1 inch Polyiso (6) + 1/4 plywood(0.35) + Vinyl(0.2?) + Inside Air (R0.7) = R7.55
>Walls and ceiling: Rvalue stackup = Outside air (R0.3) + Steel (R0) + 1 inch sray poyurethane (R6) + air (R0.7) + 1/4 plywood (R0.35) + Inside Air (R0.7) = 8.05
> Windows: Rvalue stackup: Outside air (R0.3) + Window (0) + Inside air (R0.7) + Rflective Thermal shade (R2) = R3
> Sliding door is estimated as R1.5 because about half is just bare metal (R1), and about half has the factory inner panel (R2)
> Windows: Windows are assumed to be insulated by an inside thermal shade that brings the total R value up to R3 (see accompanying web page for what I used).
Not Insulated:
All metal surfaces and single glazed windows are done as R1, which is R0.7 inside (still) air layer + R0.3 outside (moving) air layer.
Gary December 15, 2014